## Problem Setup
This spreadsheet provides two examples of the input format for the Python Optimization Program
The data input streams are:
(1) - Number of supply nodes and number of demand nodes, NS and ND
(2) - The marginal cost function for the water supply nodes, enterred as NS arrays of Flows and Marginal Costs
(3) - The marginal price function for the water demand nodes, enterred as ND arrays of Flows and Margincal Prices
(4) - The transportation losses associated with moving water from a Supply Node to a Demand Node, enterred as an NS x ND array of flows from the Supply Node and an NS x ND array of flows arriving at the Demand Node
(5) - The transportation costs associated with moving water from a Supply Node to a Demand Node, enterred as an NS x ND array of flows from the Supply Node to the Demand Node and an NS x ND array of the related marginal costs for transportation
The example below is for a simple two supply node and three demand node problem.
The marginal cost functions used are simple exponential functions of the form MCS = a*exp(b*Q), where MCS = Marginal Cost of Supply, a and b are coefficients, and Q = the flow rate
The marginal demand functions used are simple exponential decay functions of the form MCD = a*exp(-b*Q), where MCD = Marginal Price of Demand, c and d are coefficients, and Q = the flow rate
The transportation loss functions are a logarithmic function with a fixed loss rate of the form QD = QS*(1.0-exp(-QS*h)) - L , where QD = flow arriving at the Demand node, h is a coefficient, L = the fixed loss rate, and QS = the flow from the Supply node
The marginal transportation cost functions are set as a constant value for moving a given volume of water from the Supply Node to the Demand Node as MCT
Each of these functions is represented below as:
Marginal Cost of Supplies | Q is in unites of Acre-ft
Supply Node 1 | a = | 3 | b = | 1e-05
Supply Node 2 | a = | 1.5 | b = | 3e-05
Marginal Price of Demands
Demand Node 1 | c = | 15 | d = | 8e-05
Demand Node 2 | c = | 10 | d = | 5e-05
Demand Node 3 | c = | 25 | d = | 0.0001
Transportation Loss
SN 1 to DN 1 | h = | 0.0002 | f = | 1 | L = | 500
SN 1 to DN 2 | h = | 0.0001 | f = | 1 | L = | 500
SN 1 to DN 3 | h = | 8e-05 | f = | 0 | L = | 0
SN 2 to DN 1 | h = | 0.00013 | f = | 1 | L = | 1000
SN 2 to DN 2 | h = | 6e-05 | f = | 0 | L = | 0
SN 2 to DN 3 | h = | 0.0001 | f = | 1 | L = | 250
Marginal Transportation Costs
SN 1 to DN 1 | MCT = | 1.5
SN 1 to DN 2 | MCT = | 1.25
SN 1 to DN 3 | MCT = | 100
SN 2 to DN 1 | MCT = | 0.75
SN 2 to DN 2 | MCT = | 100
SN 2 to DN 3 | MCT = | 1.3
The resulting arrays for input to the Python Optimizer are:
Marginal Cost of Supplies | This is the cost associated with providing an additional acre-ft of water for each Supply Node
Flow Rate - SNode 1 | 0 | 2000 | 4000 | 5000 | 7500 | 10000 | 20000 | 30000 | 50000 | 65000
MCS - SNode 1 | 3 | 3.0606 | 3.1224 | 3.1538 | 3.2337 | 3.3155 | 3.6642 | 4.0496 | 4.9462 | 5.7466
Flow Rate - SNode 2 | 0 | 1000 | 2500 | 5000 | 8000 | 10000 | 15000 | 25000
MCS - SNode 2 | 1.5 | 1.5457 | 1.6168 | 1.7428 | 1.9069 | 2.0248 | 2.3525 | 3.1755
Marginal Price of Demands | This is the value of using an additional acre-ft of water for each Demand Node
Flow Rate - Dnode 1 | 0 | 2000 | 4000 | 7500 | 10000 | 15000 | 20000 | 30000 | 40000
MCD - Dnode 1 | 15 | 12.7822 | 10.8922 | 8.2322 | 6.7399 | 4.5179 | 3.0284 | 1.3608 | 0.61143
Flow Rate - Dnode 2 | 0 | 3000 | 7500 | 12500 | 20000 | 30000
MCD - Dnode 2 | 10 | 8.6071 | 6.8729 | 5.3526 | 3.6788 | 2.2313
Flow Rate - Dnode 3 | 0 | 2500 | 5000 | 10000 | 15000 | 25000 | 35000
MCD - Dnode 3 | 25 | 19.47 | 15.1633 | 9.197 | 5.5783 | 2.0521 | 0.75493
Transportation Loss | These are the relationships between the volume of water released from a Supply Node and the volume of water arriving at a Demand Node (acre-ft)
Flow Rate - Snode 1 | 0 | 5000 | 10000 | 15000 | 20000 | 30000 | 40000
Flow Rate - Dnode 1 | -500 | 2660.6028 | 8146.6472 | 13753.194 | 19133.6872 | 29425.6374 | 39486.5815
Flow Rate - Snode 1 | 0 | 5000 | 10000 | 17500 | 25000 | 35000 | 43000
Flow Rate - Dnode 2 | -500 | 1467.3467 | 5821.2056 | 13958.956 | 22447.875 | 33443.0916 | 41916.552
Flow Rate - Snode 1 | 0 | 50000
Flow Rate - Dnode 3 | 0 | 0
Flow Rate - Snode 2 | 0 | 2500 | 5000 | 10000 | 15000 | 20000
Flow Rate - Dnode 1 | -1000 | -306.3184 | 1389.7711 | 6274.6821 | 11865.8889 | 17514.5284
Flow Rate - Snode 2 | 0 | 50000
Flow Rate - Dnode 2 | 0 | 0
Flow Rate - Snode 2 | 0 | 2500 | 5000 | 7500 | 10000 | 15000 | 17500
Flow Rate - Dnode 3 | -250 | 302.998 | 1717.3467 | 3707.2509 | 6071.2056 | 11403.0476 | 14208.956
Marginal Transportation Costs | These are the costs to move one additional acre-ft of water from a Supply Node to a demand Node
Flow Rate - Snode 1 to Dnode 1 | 0 | 40000
MCT - Snode 1 to Dnode 1 | 1.5 | 1.5
Flow Rate - Snode 1 to Dnode 2 | 0 | 43000
MCT - Snode 1 to Dnode 2 | 1.25 | 1.25
Flow Rate - Snode 1 to Dnode 3 | 0 | 50000
MCT - Snode 1 to Dnode 3 | 100 | 100
Flow Rate - Snode 2 to Dnode 1 | 0 | 20000
MCT - Snode 2 to Dnode 1 | 0.75 | 0.75
Flow Rate - Snode 2 to Dnode 2 | 0 | 50000
MCT - Snode 2 to Dnode 2 | 100 | 100
Flow Rate - Snode 2 to Dnode 3 | 0 | 17500
MCT - Snode 2 to Dnode 3 | 1.3 | 1.3
The resulting input data set would then look like:
This is the "text" data file that will be read into the Python Program for Solving the Hydro$ense Problem, The Python Code variables associated with each line are listed below in the shaded cells of the spreadsheet
SNodes, DNodes | 2 | 3
NPs(Supply Node 1) | 10
QuantS(Supply Node 1) | 0 | 2000 | 4000 | 5000 | 7500 | 10000 | 20000 | 30000 | 50000 | 65000
SCost(Supply Node 1) | 3 | 3.0606 | 3.1224 | 3.1538 | 3.2337 | 3.3155 | 3.6642 | 4.0496 | 4.9462 | 5.7466
NPs(Supply Node 2) | 8
QuantS(Supply Node 2) | 0 | 1000 | 2500 | 5000 | 8000 | 10000 | 15000 | 25000
SCost(Supply Node 2) | 1.5 | 1.5457 | 1.6168 | 1.7428 | 1.9069 | 2.0248 | 2.3525 | 3.1755
NPd(Demand Node 1) | 9
QuantD(Demand Node 1) | 0 | 2000 | 4000 | 7500 | 10000 | 15000 | 20000 | 30000 | 40000
DCost(Demand Node 1) | 15 | 12.7822 | 10.8922 | 8.2322 | 6.7399 | 4.5179 | 3.0284 | 1.3608 | 0.61143
NPd(Demand Node 2) | 6
QuantD(Demand Node 2) | 0 | 3000 | 7500 | 12500 | 20000 | 30000
DCost(Demand Node 2) | 10 | 8.6071 | 6.8729 | 5.3526 | 3.6788 | 2.2313
NPd(Demand Node 3) | 7
QuantD(Demand Node 3) | 0 | 2500 | 5000 | 10000 | 15000 | 25000 | 35000
DCost(Demand Node 3) | 25 | 19.47 | 15.1633 | 9.197 | 5.5783 | 2.0521 | 0.75493
NPtr(SN1, DN1) | 7
Quant(SN1, DN1) | 0 | 5000 | 10000 | 15000 | 20000 | 30000 | 40000
TLoss(SN1, DN1) | 0 | 2660.6028 | 8146.6472 | 13753.194 | 19133.6872 | 29425.6374 | 39486.5815
NPtr(SN1, DN2) | 7
Quant(SN1, DN2) | 0 | 5000 | 10000 | 17500 | 25000 | 35000 | 43000
TLoss(SN1, DN2) | 0 | 1467.3467 | 5821.2056 | 13958.956 | 22447.875 | 33443.0916 | 41916.552
NPtr(SN1, DN1) | 2
Quant(SN1, DN3) | 0 | 50000
TLoss(SN1, DN3) | 0 | 0
NPtr(SN1, DN1) | 6
Quant(SN2, DN1) | 0 | 2500 | 5000 | 10000 | 15000 | 20000
TLoss(SN2, DN1) | 0 | 0 | 1389.7711 | 6274.6821 | 11865.8889 | 17514.5284
NPtr(SN1, DN1) | 2
Quant(SN2, DN2) | 0 | 50000
TLoss(SN2, DN2) | 0 | 0
NPtr(SN1, DN1) | 7
Quant(SN2, DN3) | 0 | 2500 | 5000 | 7500 | 10000 | 15000 | 17500
TLoss(SN2, DN3) | 0 | 302.998 | 1717.3467 | 3707.2509 | 6071.2056 | 11403.0476 | 14208.956
NPtc(SN1, DN1) | 2
Quanc(SN1, DN1) | 0 | 40000
TCost(SN1, DN1) | 1.5 | 1.5
NPtc(SN1, DN2) | 2
Quanc(SN1, DN2) | 0 | 43000
TCost(SN1, DN2) | 1.25 | 1.25
NPtc(SN1, DN3) | 2
Quanc(SN1, DN3) | 0 | 50000
TCost(SN1, DN3) | 100 | 100
NPtc(SN2, DN1) | 2
Quanc(SN2, DN1) | 0 | 20000
TCost(SN2, DN1) | 0.75 | 0.75
NPtc(SN2, DN2) | 2
Quanc(SN2, DN2) | 0 | 50000
TCost(SN2, DN2) | 100 | 100
NPtc(SN2, DN3) | 2
Quanc(SN2, DN3) | 0 | 17500
TCost(SN2, DN3) | 1.3 | 1.3
Once this information is read by the Python Hydro$ense program, the following optimization problem is solved
Maximize the sum of all of the Demand Values minus the sum of all of the Supply and Transportation Costs
subject to:
Supply availability limits
Demand use limits
Transportation Losses
Note on K41: John: This is the upper constraint on available water for supply node 1
Note on I43: John: This is the upper constraint on flow availability for supply node 2
Note on J46: John: This is the upper limit on water volume at Demand Node 1
Note on G48: John: This is the upper limit of water volume at Demand Node 2
Note on H50: John: Upper limit on water volume at Demand Node 3
Note on H53: John: This is the upper limit on the amount of water that can be transported between Supply Node 1 and Demand Node 1
Note on H55: John: This is the upper limit on the amount of water that can be transported between Supply Node 1 and Demand Node 2
Note on C57: John: This is simply a dummy variable to provide an upper limit of water moving from Supply Node 1 to Demand Node 3
Note on G59: John: This is the upper limit on the amount of water that can be transported between Supply Node 2 and Demand Node 1
Note on C61: John: This is simply a dummy variable to provide an upper limit of water moving from Supply Node 1 to Demand Node 3
Note on H63: John: This is the upper limit on the amount of water that can be transported between Supply Node 2 and Demand Node 3
Note on C66: John: This upper limit of flow should agree with the Transportation Loss upper limit for flow between Supply Node 1 and Demand Node 1
Note on C68: John: This upper limit of flow should agree with the Transportation Loss upper limit for flow between Supply Node 1 and Demand Node 2
Note on C70: John: This upper limit of flow should agree with the Transportation Loss upper limit for flow between Supply Node 1 and Demand Node 3
Note on C72: John: This upper limit of flow should agree with the Transportation Loss upper limit for flow between Supply Node 2 and Demand Node 1
Note on C74: John: This upper limit of flow should agree with the Transportation Loss upper limit for flow between Supply Node 2 and Demand Node 2
Note on C76: John: This upper limit of flow should agree with the Transportation Loss upper limit for flow between Supply Node 2 and Demand Node 3
Note on B81: John: Ns = Number of Supply Nodes
Note on C81: John: Nd = Number of Demand Nodes
Note on B82: John: Number of points describing Marginal Cost curve for Supply node 1
Note on B83: John: Flow out of Supply Node 1
Note on C83: John: Flow out of Supply Node 1
Note on D83: John: Flow out of Supply Node 1
Note on E83: John: Flow out of Supply Node 1
Note on F83: John: Flow out of Supply Node 1
Note on G83: John: Flow out of Supply Node 1
Note on H83: John: Flow out of Supply Node 1
Note on I83: John: Flow out of Supply Node 1
Note on J83: John: Flow out of Supply Node 1
Note on K83: John: Flow out of Supply Node 1
Note on B84: John: Flow out of Supply Node 1
Note on C84: John: Flow out of Supply Node 1
Note on D84: John: Flow out of Supply Node 1
Note on E84: John: Flow out of Supply Node 1
Note on F84: John: Flow out of Supply Node 1
Note on G84: John: Flow out of Supply Node 1
Note on H84: John: Flow out of Supply Node 1
Note on I84: John: Flow out of Supply Node 1
Note on J84: John: Flow out of Supply Node 1
Note on K84: John: Flow out of Supply Node 1
Note on B85: John: Number of points describing Marginal Cost curve for Supply node 2
Note on B86: John: Flow out of Supply Node 2
Note on C86: John: Flow out of Supply Node 2
Note on D86: John: Flow out of Supply Node 2
Note on E86: John: Flow out of Supply Node 2
Note on F86: John: Flow out of Supply Node 2
Note on G86: John: Flow out of Supply Node 2
Note on H86: John: Flow out of Supply Node 2
Note on I86: John: Flow out of Supply Node 2
Note on B87: John: Flow out of Supply Node 2
Note on C87: John: Flow out of Supply Node 2
Note on D87: John: Flow out of Supply Node 2
Note on E87: John: Flow out of Supply Node 2
Note on F87: John: Flow out of Supply Node 2
Note on G87: John: Flow out of Supply Node 2
Note on H87: John: Flow out of Supply Node 2
Note on I87: John: Flow out of Supply Node 2
Note on B88: John: Number of points describing marginal price curve for Demand Node 1
Note on B89: John: Flow to Demand Node 1
Note on C89: John: Flow to Demand Node 1
Note on D89: John: Flow to Demand Node 1
Note on E89: John: Flow to Demand Node 1
Note on F89: John: Flow to Demand Node 1
Note on G89: John: Flow to Demand Node 1
Note on H89: John: Flow to Demand Node 1
Note on I89: John: Flow to Demand Node 1
Note on J89: John: Flow to Demand Node 1
Note on B90: John: Flow to Demand Node 1
Note on C90: John: Flow to Demand Node 1
Note on D90: John: Flow to Demand Node 1
Note on E90: John: Flow to Demand Node 1
Note on F90: John: Flow to Demand Node 1
Note on G90: John: Flow to Demand Node 1
Note on H90: John: Flow to Demand Node 1
Note on I90: John: Flow to Demand Node 1
Note on J90: John: Flow to Demand Node 1
Note on B91: John: Number of points describing marginal price curve for Demand Node 2
Note on B92: John: Flow to Demand Node 2
Note on C92: John: Flow to Demand Node 2
Note on D92: John: Flow to Demand Node 2
Note on E92: John: Flow to Demand Node 2
Note on F92: John: Flow to Demand Node 2
Note on G92: John: Flow to Demand Node 2
Note on B93: John: Flow to Demand Node 2
Note on C93: John: Flow to Demand Node 2
Note on D93: John: Flow to Demand Node 2
Note on E93: John: Flow to Demand Node 2
Note on F93: John: Flow to Demand Node 2
Note on G93: John: Flow to Demand Node 2
Note on B94: John: Number of points describing marginal price curve for Demand Node 3
Note on B95: John: Flow to Demand Node 3
Note on C95: John: Flow to Demand Node 3
Note on D95: John: Flow to Demand Node 3
Note on E95: John: Flow to Demand Node 3
Note on F95: John: Flow to Demand Node 3
Note on G95: John: Flow to Demand Node 3
Note on H95: John: Flow to Demand Node 3
Note on B96: John: Flow to Demand Node 3
Note on C96: John: Flow to Demand Node 3
Note on D96: John: Flow to Demand Node 3
Note on E96: John: Flow to Demand Node 3
Note on F96: John: Flow to Demand Node 3
Note on G96: John: Flow to Demand Node 3
Note on H96: John: Flow to Demand Node 3
Note on B97: John: Number of points describing Transportation losses from Supply node 1 to Demand node 1
Note on B98: John: Flow from Supply node 1
Note on C98: John: Flow from Supply node 1
Note on D98: John: Flow from Supply node 1
Note on E98: John: Flow from Supply node 1
Note on F98: John: Flow from Supply node 1
Note on G98: John: Flow from Supply node 1
Note on H98: John: Flow from Supply node 1
Note on B99: John: Flow from Supply node 1
Note on C99: John: Flow from Supply node 1
Note on D99: John: Flow from Supply node 1
Note on E99: John: Flow from Supply node 1
Note on F99: John: Flow from Supply node 1
Note on G99: John: Flow from Supply node 1
Note on H99: John: Flow from Supply node 1
Note on B100: John: Number of points describing Transportation losses from Supply node 1 to Demand node 1
Note on B101: John: Flow from Supply node 1
Note on C101: John: Flow from Supply node 1
Note on D101: John: Flow from Supply node 1
Note on E101: John: Flow from Supply node 1
Note on F101: John: Flow from Supply node 1
Note on G101: John: Flow from Supply node 1
Note on H101: John: Flow from Supply node 1
Note on B102: John: Flow from Supply node 1
Note on C102: John: Flow from Supply node 1
Note on D102: John: Flow from Supply node 1
Note on E102: John: Flow from Supply node 1
Note on F102: John: Flow from Supply node 1
Note on G102: John: Flow from Supply node 1
Note on H102: John: Flow from Supply node 1
Note on B103: John: Number of points describing Transportation losses from Supply node 1 to Demand node 1
Note on B104: John: Flow from Supply node 1
Note on C104: John: Flow from Supply node 1
Note on B105: John: Flow from Supply node 1
Note on C105: John: Flow from Supply node 1
Note on B106: John: Number of points describing Transportation losses from Supply node 1 to Demand node 1
Note on B107: John: Flow from Supply node 1
Note on C107: John: Flow from Supply node 1
Note on D107: John: Flow from Supply node 1
Note on E107: John: Flow from Supply node 1
Note on F107: John: Flow from Supply node 1
Note on G107: John: Flow from Supply node 1
Note on B108: John: Flow from Supply node 1
Note on C108: John: Flow from Supply node 1
Note on D108: John: Flow from Supply node 1
Note on E108: John: Flow from Supply node 1
Note on F108: John: Flow from Supply node 1
Note on G108: John: Flow from Supply node 1
Note on B109: John: Number of points describing Transportation losses from Supply node 1 to Demand node 1
Note on B110: John: Flow from Supply node 1
Note on C110: John: Flow from Supply node 1
Note on B111: John: Flow from Supply node 1
Note on C111: John: Flow from Supply node 1
Note on B112: John: Number of points describing Transportation losses from Supply node 1 to Demand node 1
Note on B113: John: Flow from Supply node 1
Note on C113: John: Flow from Supply node 1
Note on D113: John: Flow from Supply node 1
Note on E113: John: Flow from Supply node 1
Note on F113: John: Flow from Supply node 1
Note on G113: John: Flow from Supply node 1
Note on H113: John: Flow from Supply node 1
Note on B114: John: Flow from Supply node 1
Note on C114: John: Flow from Supply node 1
Note on D114: John: Flow from Supply node 1
Note on E114: John: Flow from Supply node 1
Note on F114: John: Flow from Supply node 1
Note on G114: John: Flow from Supply node 1
Note on H114: John: Flow from Supply node 1
Note on B115: John: Number of points describing Marginal transportation costs from Supply node 1 to Demand node 1
Note on B116: John: Flow from Supply node 1 to Demand node 1
Note on C116: John: Flow from Supply node 1 to Demand node 1
Note on B117: John: Marginal Cost of Transportation of flow from Supply node 1 to Demand node 2
Note on C117: John: Marginal Cost of Transportation of flow from Supply node 1 to Demand node 2
Note on B118: John: Number of points describing Transportation losses from Supply node 1 to Demand node 1
Note on B119: John: Flow from Supply node 1 to Demand node 1
Note on C119: John: Flow from Supply node 1 to Demand node 1
Note on B120: John: Marginal Cost of Transportation of flow from Supply node 1 to Demand node 2
Note on C120: John: Marginal Cost of Transportation of flow from Supply node 1 to Demand node 2
Note on B121: John: Number of points describing Transportation losses from Supply node 1 to Demand node 1
Note on B122: John: Flow from Supply node 1 to Demand node 1
Note on C122: John: Flow from Supply node 1 to Demand node 1
Note on B123: John: Marginal Cost of Transportation of flow from Supply node 1 to Demand node 2
Note on C123: John: Marginal Cost of Transportation of flow from Supply node 1 to Demand node 2
Note on B124: John: Number of points describing Transportation losses from Supply node 1 to Demand node 1
Note on B125: John: Flow from Supply node 1 to Demand node 1
Note on C125: John: Flow from Supply node 1 to Demand node 1
Note on B126: John: Marginal Cost of Transportation of flow from Supply node 1 to Demand node 2
Note on C126: John: Marginal Cost of Transportation of flow from Supply node 1 to Demand node 2
Note on B127: John: Number of points describing Transportation losses from Supply node 1 to Demand node 1
Note on B128: John: Flow from Supply node 1 to Demand node 1
Note on C128: John: Flow from Supply node 1 to Demand node 1
Note on B129: John: Marginal Cost of Transportation of flow from Supply node 1 to Demand node 2
Note on C129: John: Marginal Cost of Transportation of flow from Supply node 1 to Demand node 2
Note on B130: John: Number of points describing Transportation losses from Supply node 1 to Demand node 1
Note on B131: John: Flow from Supply node 1 to Demand node 1
Note on C131: John: Flow from Supply node 1 to Demand node 1
Note on B132: John: Marginal Cost of Transportation of flow from Supply node 1 to Demand node 2
Note on C132: John: Marginal Cost of Transportation of flow from Supply node 1 to Demand node 2

## Problem Solution
Currently under development
Step 1: Develop integrated functions for Supply and Transportation Costs
Total Supply Costs
Total Transportation Costs
Step 2: Define decision variables and their initial values
Flow from each supply node to each demand node
Step 3: Define the constraint sets
Create equations to limit the amount of water taken from each Supply Node
Create equations to limit the amount of water used at each Demand Node
Create equations to associate flow relationships between Supply and Demand Nodes
Step 4: Create Objective Functions and define Solver Parameters
Define Objective Function
Select Excel Solver Options

## Supply Curves
0 | 2000 | 4000 | 5000 | 7500 | 10000 | 20000 | 30000 | 50000 | 65000
3 | 3.061 | 3.122 | 3.154 | 3.234 | 3.316 | 3.664 | 4.05 | 4.946 | 5.747
0 | 1000 | 2500 | 5000 | 8000 | 10000 | 15000 | 25000
1.5 | 1.546 | 1.617 | 1.743 | 1.907 | 2.025 | 2.352 | 3.176

## Demand Curves
0 | 2000 | 4000 | 7500 | 10000 | 15000 | 20000 | 30000 | 40000
15 | 12.782 | 10.892 | 8.232 | 6.74 | 4.518 | 3.028 | 1.361 | 0.611
0 | 3000 | 7500 | 12500 | 20000 | 30000
10 | 8.607 | 6.873 | 5.353 | 3.679 | 2.231
0 | 2500 | 5000 | 10000 | 15000 | 25000 | 35000
25 | 19.47 | 15.163 | 9.197 | 5.578 | 2.052 | 0.755

## Transportation Costs
1 | 1 | 0 | 40000
1 | 1 | 1.5 | 1.5
1 | 2 | 0 | 20000
1 | 2 | 0.75 | 0.75
2 | 1 | 0 | 43000
2 | 1 | 1.25 | 1.25
2 | 2 | 0 | 50000
2 | 2 | 100 | 100
3 | 1 | 0 | 50000
3 | 1 | 100 | 100
3 | 2 | 0 | 17500
3 | 2 | 1.3 | 1.3

## Transportation Losses
1 | 1 | 0 | 5000 | 10000 | 15000 | 20000 | 30000 | 40000
1 | 1 | 0 | 2661 | 8147 | 13753 | 19134 | 29426 | 39487
1 | 2 | 0 | 2500 | 5000 | 10000 | 15000 | 20000
1 | 2 | 0 | 0 | 1390 | 6275 | 11866 | 17515
2 | 1 | 0 | 5000 | 10000 | 17500 | 25000 | 35000 | 43000
2 | 1 | 0 | 1467 | 5821 | 13959 | 22448 | 33443 | 41917
2 | 2 | 0 | 50000
2 | 2 | 0 | 0
3 | 1 | 0 | 50000
3 | 1 | 0 | 0
3 | 2 | 0 | 2500 | 5000 | 7500 | 10000 | 15000 | 17500
3 | 2 | 0 | 303 | 1717 | 3707 | 6071 | 11403 | 14209

## Initial Guess
10050.6404 | 11312.9692
22028.156 | 0
0 | 13684.5308