## Problem Setup
This spreadsheet provides an example of the input format for the Optimization Program - Hydro$ense
The data input streams are:
(1) - The marginal cost function for the water supply nodes, entered as arrays of flows and marginal costs
(2) - The marginal price function for the water demand nodes, entered as arrays of flows and marginal prices
(3) - The transportation losses associated with moving water from a Supply Node to a Demand Node, entered as an array of flows from the Supply Node and an array of flows arriving at the Demand Node
(4) - The transportation costs associated with moving water from a Supply Node to a Demand Node, entered an array of flows from the Supply Node and an array of marginal costs to the Demand Node
(5) - An initial guess of the optimal supply, entered as a matrix of flow between each Node. Rows = Demand Nodes, Columns = Supply Nodes. If no flow is possible, enter zero.
The example below is for a simple two supply node and three demand node problem.
The marginal cost functions used are simple exponential functions of the form MCS = a*exp(b*Q), where MCS = Marginal Cost of Supply, a and b are coefficients, and Q = the flow rate
The marginal demand functions used are simple exponential decay functions of the form MCD = a*exp(-b*Q), where MCD = Marginal Price of Demand, c and d are coefficients, and Q = the flow rate
The transportation loss functions are a logarithmic function with a fixed loss rate of the form QD = QS*(1.0-exp(-QS*h)) - L , where QD = flow arriving at the Demand node, h is a coefficient, L = the fixed loss rate, and QS = the flow from the Supply node
The marginal transportation cost functions are set as a constant value for moving a given volume of water from the Supply Node to the Demand Node as MCT
Each of these functions is represented below as:
Marginal Cost of Supplies | Q (acre-ft)
Supply Node 1 | a = | 3 | b = | 1e-05
Supply Node 2 | a = | 1.5 | b = | 3e-05
Marginal Price of Demands
Demand Node 1 | c = | 15 | d = | 8e-05
Demand Node 2 | c = | 10 | d = | 5e-05
Demand Node 3 | c = | 25 | d = | 0.0001
Transportation Loss
SN 1 to DN 1 | h = | 0.0002 | f = | 1 | L = | 500
SN 1 to DN 2 | h = | 0.0001 | f = | 1 | L = | 500
SN 1 to DN 3 | h = | 8e-05 | f = | 0 | L = | 0
SN 2 to DN 1 | h = | 0.00013 | f = | 1 | L = | 1000
SN 2 to DN 2 | h = | 6e-05 | f = | 0 | L = | 0
SN 2 to DN 3 | h = | 0.0001 | f = | 1 | L = | 250
Marginal Transportation Costs
SN 1 to DN 1 | MCT = | 1.5
SN 1 to DN 2 | MCT = | 1.25
SN 1 to DN 3 | MCT = | 100
SN 2 to DN 1 | MCT = | 0.75
SN 2 to DN 2 | MCT = | 100
SN 2 to DN 3 | MCT = | 1.3
The resulting arrays for input to the Optimizer are:
Marginal Cost of Supplies | This is the cost associated with providing an additional acre-ft of water for each Supply Node
Flow Rate - SNode 1 | 0 | 2000 | 4000 | 5000 | 7500 | 10000 | 20000 | 30000 | 50000 | 65000
MCS - SNode 1 | 3 | 3.0606 | 3.1224 | 3.1538 | 3.2337 | 3.3155 | 3.6642 | 4.0496 | 4.9462 | 5.7466
Flow Rate - SNode 2 | 0 | 1000 | 2500 | 5000 | 8000 | 10000 | 15000 | 25000
MCS - SNode 2 | 1.5 | 1.5457 | 1.6168 | 1.7428 | 1.9069 | 2.0248 | 2.3525 | 3.1755
Marginal Price of Demands | This is the value of using an additional acre-ft of water for each Demand Node
Flow Rate - Dnode 1 | 0 | 2000 | 4000 | 7500 | 10000 | 15000 | 20000 | 30000 | 40000
MCD - Dnode 1 | 15 | 12.7822 | 10.8922 | 8.2322 | 6.7399 | 4.5179 | 3.0284 | 1.3608 | 0.61143
Flow Rate - Dnode 2 | 0 | 3000 | 7500 | 12500 | 20000 | 30000
MCD - Dnode 2 | 10 | 8.6071 | 6.8729 | 5.3526 | 3.6788 | 2.2313
Flow Rate - Dnode 3 | 0 | 2500 | 5000 | 10000 | 15000 | 25000 | 35000
MCD - Dnode 3 | 25 | 19.47 | 15.1633 | 9.197 | 5.5783 | 2.0521 | 0.75493
Transportation Loss | These are the relationships between the volume of water released from a Supply Node and the volume of water arriving at a Demand Node (acre-ft)
Flow Rate - Snode 1 | 0 | 5000 | 10000 | 15000 | 20000 | 30000 | 40000
Flow Rate - Dnode 1 | 0 | 2660.6028 | 8146.6472 | 13753.194 | 19133.6872 | 29425.6374 | 39486.5815
Flow Rate - Snode 2 | 0 | 2500 | 5000 | 10000 | 15000 | 20000
Flow Rate - Dnode 1 | 0 | 0 | 1389.7711 | 6274.6821 | 11865.8889 | 17514.5284
Flow Rate - Snode 1 | 0 | 5000 | 10000 | 17500 | 25000 | 35000 | 43000
Flow Rate - Dnode 2 | 0 | 1467.3467 | 5821.2056 | 13958.956 | 22447.875 | 33443.0916 | 41916.552
Flow Rate - Snode 2 | 0 | 50000
Flow Rate - Dnode 2 | 0 | 0
Flow Rate - Snode 1 | 0 | 50000
Flow Rate - Dnode 3 | 0 | 0
Flow Rate - Snode 2 | 0 | 2500 | 5000 | 7500 | 10000 | 15000 | 17500
Flow Rate - Dnode 3 | 0 | 302.998 | 1717.3467 | 3707.2509 | 6071.2056 | 11403.0476 | 14208.956
Marginal Transportation Costs | These are the costs to move one additional acre-ft of water from a Supply Node to a Demand Node
Flow Rate - Snode 1 to Dnode 1 | 0 | 40000
MCT - Snode 1 to Dnode 1 | 1.5 | 1.5
Flow Rate - Snode 2 to Dnode 1 | 0 | 20000
MCT - Snode 2 to Dnode 1 | 0.75 | 0.75
Flow Rate - Snode 1 to Dnode 2 | 0 | 43000
MCT - Snode 1 to Dnode 2 | 1.25 | 1.25
Flow Rate - Snode 2 to Dnode 2 | 0 | 50000
MCT - Snode 2 to Dnode 2 | 100 | 100
Flow Rate - Snode 1 to Dnode 3 | 0 | 50000
MCT - Snode 1 to Dnode 3 | 100 | 100
Flow Rate - Snode 2 to Dnode 3 | 0 | 17500
MCT - Snode 2 to Dnode 3 | 1.3 | 1.3
Once this information is read by the Hydro$ense program, the following optimization problem is solved
Maximize the sum of all of the Demand Values minus the sum of all of the Supply and Transportation Costs
| subject to: | Supply availability limits
Demand use limits
Transportation Losses
Note on K41: John: This is the upper constraint on available water for supply node 1
Note on I43: John: This is the upper constraint on flow availability for supply node 2
Note on J46: John: This is the upper limit on water volume at Demand Node 1
Note on G48: John: This is the upper limit of water volume at Demand Node 2
Note on H50: John: Upper limit on water volume at Demand Node 3
Note on H53: John: This is the upper limit on the amount of water that can be transported between Supply Node 1 and Demand Node 1
Note on G55: John: This is the upper limit on the amount of water that can be transported between Supply Node 2 and Demand Node 1
Note on H57: John: This is the upper limit on the amount of water that can be transported between Supply Node 1 and Demand Node 2
Note on C59: John: This is simply a dummy variable to provide an upper limit of water moving from Supply Node 1 to Demand Node 3
Note on C61: John: This is simply a dummy variable to provide an upper limit of water moving from Supply Node 1 to Demand Node 3
Note on H63: John: This is the upper limit on the amount of water that can be transported between Supply Node 2 and Demand Node 3
Note on C66: John: This upper limit of flow should agree with the Transportation Loss upper limit for flow between Supply Node 1 and Demand Node 1
Note on C68: John: This upper limit of flow should agree with the Transportation Loss upper limit for flow between Supply Node 2 and Demand Node 1
Note on C70: John: This upper limit of flow should agree with the Transportation Loss upper limit for flow between Supply Node 1 and Demand Node 2
Note on C72: John: This upper limit of flow should agree with the Transportation Loss upper limit for flow between Supply Node 2 and Demand Node 2
Note on C74: John: This upper limit of flow should agree with the Transportation Loss upper limit for flow between Supply Node 1 and Demand Node 3
Note on C76: John: This upper limit of flow should agree with the Transportation Loss upper limit for flow between Supply Node 2 and Demand Node 3

## Supply Curves
0 | 2000 | 4000 | 5000 | 7500 | 10000 | 20000 | 30000 | 50000 | 65000
3 | 3.061 | 3.122 | 3.154 | 3.234 | 3.316 | 3.664 | 4.05 | 4.946 | 5.747
0 | 1000 | 2500 | 5000 | 8000 | 10000 | 15000 | 25000
1.5 | 1.546 | 1.617 | 1.743 | 1.907 | 2.025 | 2.352 | 3.176

## Demand Curves
0 | 2000 | 4000 | 7500 | 10000 | 15000 | 20000 | 30000 | 40000
15 | 12.782 | 10.892 | 8.232 | 6.74 | 4.518 | 3.028 | 1.361 | 0.611
0 | 3000 | 7500 | 12500 | 20000 | 30000
10 | 8.607 | 6.873 | 5.353 | 3.679 | 2.231
0 | 2500 | 5000 | 10000 | 15000 | 25000 | 35000
25 | 19.47 | 15.163 | 9.197 | 5.578 | 2.052 | 0.755

## Transportation Losses
1 | 1 | 0 | 5000 | 10000 | 15000 | 20000 | 30000 | 40000
1 | 1 | 0 | 2660.603 | 8146.647 | 13753.194 | 19133.687 | 29425.637 | 39486.581
1 | 2 | 0 | 2500 | 5000 | 10000 | 15000 | 20000
1 | 2 | 0 | 0 | 1389.771 | 6274.682 | 11865.889 | 17514.528
2 | 1 | 0 | 5000 | 10000 | 17500 | 25000 | 35000 | 43000
2 | 1 | 0 | 1467.347 | 5821.206 | 13958.956 | 22447.875 | 33443.092 | 41916.552
2 | 2 | 0 | 50000
2 | 2 | 0 | 0
3 | 1 | 0 | 50000
3 | 1 | 0 | 0
3 | 2 | 0 | 2500 | 5000 | 7500 | 10000 | 15000 | 17500
3 | 2 | 0 | 302.998 | 1717.347 | 3707.251 | 6071.206 | 11403.048 | 14208.956

## Transportation Costs
1 | 1 | 0 | 40000
1 | 1 | 1.5 | 1.5
1 | 2 | 0 | 20000
1 | 2 | 0.75 | 0.75
2 | 1 | 0 | 43000
2 | 1 | 1.25 | 1.25
2 | 2 | 0 | 50000
2 | 2 | 100 | 100
3 | 1 | 0 | 50000
3 | 1 | 100 | 100
3 | 2 | 0 | 17500
3 | 2 | 1.3 | 1.3

## Initial Guess
10000 | 5000
15000 | 0
0 | 15000